## Cost
Instrument Cost
Instrument | $M | Volume (U)
GeoStar | 100 | 100
50GHz | 1 | 0.5
118GHz | 1 | 0.5
183GHz | 1 | 0.5
ATMS* | 3 | 2
Bust Cost model
Bus Cost | $M | Lifetime (yrs) | Max Payload Size (U)
GEO | 100 | 10 | 100
3U | 1 | 1 | 1
6U | 3 | 3 | 2.5
12U | 4 | 3 | 5
Launch Cost | $M
600-ISS | 5
600-SSO-DD | 5
800-SSO-AM | 5
800-SSO-PM | 5
GEO | 100

## Measurements
Performance Model
| Instrument | HSR (km) | VSR (km) | Accuracy | TR (hour)
Atmospheric temperature | GeoStar | 50 | 2 | 2K | 0.17
Atmospheric humidity | GeoStar | 50 | 3 | 25% | 0.33
Atmospheric pressure | GeoStar | 25 | 3 | 0.9 hPa | 0.33
Atmospheric wind speed | GeoStar | 50 | 2 | 2.5 m/s | 0.33
Cloud liquid water | GeoStar | 25 | 4 | 20% | 0.33
Precipitation rate | GeoStar | 25 | 2 | 1.4 mm/h | 0.33
Atmospheric temperature | 50GHz | HSR = 2h*tan(0.5*(3e8/f)/D) | 3 | 2K | STK Simulation Output
Atmospheric wind speed | 50GHz |  | 3 | 2.5 m/s
Atmospheric temperature | 118GHz |  | 3 | 2K
Atmospheric wind speed | 118GHz |  | 3 | 2.5 m/s
Atmospheric humidity | 183GHz |  | 3 | 25%
Atmospheric wind speed | 183GHz |  | 3 | 2.5 m/s
Cloud liquid water | 183GHz |  | 3 | 20%
Precipitation rate | 183GHz |  | 3 | 1.4 mm/h
Atmospheric temperature | ATMS* |  | 2 | 1.25K
Atmospheric humidity | ATMS* |  | 2 | 15%
Atmospheric pressure | ATMS* |  | 2 | 0.9 hPa
Atmospheric wind speed | ATMS* |  | 2 | 2.5 m/s
Cloud liquid water | ATMS* |  | 2 | 20%
Precipitation rate | ATMS* |  | 2 | 1.4 mm/h
Atmospheric temperature | 50 + 118 GHz |  | 3 | 2K
Atmospheric wind speed | 50 + 118 GHz |  | 3 | 2.5 m/s
Atmospheric temperature | 50 + 183 GHz |  | 2 | 1.25K
Atmospheric humidity | 50 + 183 GHz |  | 2 | 15%
Atmospheric pressure | 50 + 183 GHz |  | 2 | 0.9 hPa
Atmospheric wind speed | 50 + 183 GHz |  | 2 | 2.5 m/s
Cloud liquid water | 50 + 183 GHz |  | 2 | 20%
Precipitation rate | 50 + 183 GHz |  | 2 | 1.4 mm/h
Atmospheric temperature | 118 + 183 GHz |  | 3 | 2K
Atmospheric humidity | 118 + 183 GHz |  | 3 | 2.5 m/s
Atmospheric pressure | 118 + 183 GHz |  | 2 | 0.9 hPa
Atmospheric wind speed | 118 + 183 GHz |  | 3 | 2.5 m/s
Cloud liquid water | 118 + 183 GHz |  | 3 | 20%
Precipitation rate | 118 + 183 GHz |  | 3 | 1.4 mm/h
Atmospheric temperature | 50 + 118 + 183 GHz |  | 2 | 1.25K
Atmospheric humidity | 50 + 118 + 183 GHz |  | 2 | 15%
Atmospheric pressure | 50 + 118 + 183 GHz |  | 2 | 0.9 hPa
Atmospheric wind speed | 50 + 118 + 183 GHz |  | 2 | 2.5 m/s
Cloud liquid water | 50 + 118 + 183 GHz |  | 2 | 20%
Precipitation rate | 50 + 118 + 183 GHz |  | 2 | 1.4 mm/h
|  | h = altitude |  |  |  | Some important rules in our model:
|  | D = azimuth aperature = .069 for all CubeSat |  |  |  | If these instruments are flying on the spacecraft | Then get these capabilities
|  | f = frequency |  |  |  | 50GHz + 183GHZ | Can measure pressure
[6 empty] | 50GHz + 183GHZ | Improved VSR and Accuracy
|  | HSR range from | 14km~70km
[6 empty] | 50GHz + 118GHZ | Can measure pressure
HSR Example
|  | Frequency(Hz) | 50000000000
|  | altitdue(km) | 800
|  | D | 0.069
|  | HSR (km): | 69.6091
Can approximate the revist time by the function below where x is the total number of LEO satellites in the constellation. (i.e. x = number of satellites per plane * number of LEO occupied). Blue dots are what are actually used in our optimization. Red trend line is just a generalization.
STK simulations